## NE_cost
# Source: NREL H2A 2018 (generally), "Results tab" (2008 for nuclear thermal splitting)
# Comments: Non-energy cost = required selling price - feedstock costs. Max improvement = improvement_to_2040 + 10%, unless otherwise stated
sector.name | subsector.name | technology | minicam.non.energy.input | units | 2015 | 2040 | improvement_to_2040 | max_improvement | notes
H2 central production | biomass | biomass to H2 | non-energy | $2016/kg H2 | 1.0395 | 0.87287 | 0.16029 | 0.26
H2 central production | biomass | biomass to H2 CCS | non-energy | $2016/kg H2 |  |  |  |  | H2A 2018 did not report Biomass + CCS assumptions.
H2 central production | coal | coal chemical | non-energy | $2016/kg H2 |  |  |  |  | H2A 2018 did not report Coal without CCS assumptions.
H2 central production | coal | coal chemical CCS | non-energy | $2016/kg H2 | 1.6153 |  |  |  | H2A 2018 did not report future Coal + CCS assumptions.
H2 central production | electricity | electrolysis | non-energy | $2016/kg H2 | 1.1801 | 0.51644 | 0.56237 | 0.66 | Method of electrolysis utilized: PEM Electrolysis.
H2 central production | solar | electrolysis | non-energy | $2016/kg H2 | 5.4232 | 3.7329 | 0.31167 | 0.41 | Method of electrolysis utilized: PEM Electrolysis powered by solar PV created electricity. Non-energy cost = required selling price (feedstocks include solar panel costs). Prices are based on ATB 2019 overnight capital costs for solar panels and GCAM's global capacity factor.
H2 central production | wind | electrolysis | non-energy | $2016/kg H2 | 4.722 | 3.4964 | 0.25955 | 0.36 | Method of electrolysis utilized: PEM Electrolysis powered by solar wind created electricity. Non-energy cost = required selling price (feedstocks include turbine costs). Prices are based on ATB 2019 overnight capital costs for turbines (Wind TRG1) and GCAM's global CF for wind.
H2 central production | gas | natural gas steam reforming | non-energy | $2016/kg H2 | 0.32071 | 0.28345 | 0.11616 | 0.22
H2 central production | gas | natural gas steam reforming CCS | non-energy | $2016/kg H2 | 0.73297 | 0.70697 | 0.035478 | 0.14
H2 central production | nuclear | thermal splitting | non-energy | $2005/kg H2 | 2.9887 | 2.9022 | 0.028958 |  | Non-energy cost = required selling price. Source: H2A 2008.
H2 forecourt production | electricity | electrolysis | non-energy | $2016/kg H2 | 1.2889 | 0.53947 | 0.58147 | 0.68 | Method of electrolysis utilized: PEM Electrolysis - Forecourt model for larger (1500kG/H2/day) plant.
H2 forecourt production | gas | natural gas steam reforming | non-energy | $2016/kg H2 | 0.7251 | 0.68751 | 0.051838 | 0.15 | Forecourt model for larger (1500kG/H2/day) plant.

## coef
# Source: NREL H2A 2018 (generally), "Results tab"
# Comments: Assumptions are generally coef ( = input / output ), some are efficiencies ( = output / input). Max improvement = improvement_to_2040 + 10%, unless otherwise stated. CCS technology electricity coef includes general electricity use and electricity used for CCS
sector.name | subsector.name | technology | minicam.non.energy.input | units | 2015 | 2040 | notes
H2 central production | biomass | biomass to H2 | regional biomass | GJ in /kg H2 out | 0.26374 | 0.25472
H2 central production | biomass | biomass to H2 | regional natural gas | GJ in /kg H2 out | 0.0062245 | 0.0031133
H2 central production | biomass | biomass to H2 | elect_td_ind | GJ in /kg H2 out | 0.003528 | 0.003402
H2 central production | biomass | biomass to H2 CCS | regional biomass | GJ in /kg H2 out |  |  | H2A 2018 did not report Biomass + CCS assumptions.
H2 central production | biomass | biomass to H2 CCS | regional natural gas | GJ in /kg H2 out |  |  | H2A 2018 did not report Biomass + CCS assumptions.
H2 central production | biomass | biomass to H2 CCS | elect_td_ind | GJ in /kg H2 out |  |  | H2A 2018 did not report Biomass + CCS assumptions.
H2 central production | coal | coal chemical | regional coal | GJ in /kg H2 out |  |  | H2A 2018 did not report Coal without CCS assumptions.
H2 central production | coal | coal chemical | elect_td_ind | GJ in /kg H2 out |  |  | H2A 2018 did not report Coal without CCS assumptions.
H2 central production | coal | coal chemical CCS | regional coal | GJ in /kg H2 out | 0.22046 |  | H2A 2018 did not report future Coal + CCS assumptions.
H2 central production | coal | coal chemical CCS | elect_td_ind | GJ in /kg H2 out | 0.0053269 |  | H2A 2018 did not report future Coal + CCS assumptions.
H2 central production | electricity | electrolysis | elect_td_ind | GJ hydrogen output / GJ input | 0.61496 | 0.66518 | Method of electrolysis utilized: PEM Electrolysis.
H2 central production | solar | electrolysis | global solar resource | GJ hydrogen output / GJ input | 0.61496 | 0.66518 | Method of electrolysis utilized: PEM Electrolysis powered by solar PV created electricity. Efficiency is equivalent to central electrolysis.
H2 central production | wind | electrolysis | onshore wind resource | GJ hydrogen output / GJ input | 0.61496 | 0.66518 | Method of electrolysis utilized: PEM Electrolysis powered by solar wind created electricity.Efficiency is equivalent to central electrolysis.
H2 central production | gas | natural gas steam reforming | regional natural gas | GJ in /kg H2 out | 0.16484 | 0.16458
H2 central production | gas | natural gas steam reforming | elect_td_ind | GJ in /kg H2 out | 0.0020484 | 0.00216
H2 central production | gas | natural gas steam reforming CCS | regional natural gas | GJ in /kg H2 out | 0.16437 | 0.16437
H2 central production | gas | natural gas steam reforming CCS | elect_td_ind | GJ in /kg H2 out | 0.0023511 | 0.0023511
H2 central production | nuclear | thermal splitting | nuclearFuelGenIII | GJ in /kg H2 out | 0.14406 | 0.14406 | 2040 efficiency assumed to be the same as 2015. Equals the sum of electricity and thermal energy requirements (GJ). Source: H2A 2008.
H2 forecourt production | electricity | electrolysis | elect_td_trn | GJ hydrogen output / GJ input | 0.61158 | 0.66386 | Method of electrolysis utilized: PEM Electrolysis - Forecourt model for larger (1500kG/H2/day) plant.
H2 forecourt production | gas | natural gas steam reforming | delivered gas | GJ in /kg H2 out | 0.16437 | 0.15382
H2 forecourt production | gas | natural gas steam reforming | elect_td_ind | GJ in /kg H2 out | 0.003996 | 0.0081648